## Instructions
Module 8: Calculating Results of Statistical Procedures
HOW TO USE THIS WORKBOOK
1. Go to the 'Sample Data' tab. Delete the placeholder values (yellow cells) and paste your
actual dataset values in their place, keeping the same columns/headers.
2. Every other tab (Descriptive Statistics, F-Test, Correlation, T-Test, ANOVA) recalculates
automatically from formulas referencing the Sample Data tab - no need to rerun the Analysis
ToolPak manually, though you may still use it if your instructor requires the ToolPak's own
dialog-generated output tables.
3. The Correlation tab includes a 2D line graph with two series as required in Step 5.5.
4. Review the F-Test tab first to decide whether to use the equal-variance or unequal-variance
T-Test formula (already both provided).
5. Save this workbook and submit it per Step 8 of the assignment instructions.
Yellow cells = placeholder example data. Replace with your real dataset before submitting.

## Sample Data
Column A (Group 1) | Column B (Group 2) | Column C (Variable X) | Column D (Variable Y)
70.8 | 83.3 | 85.2 | 79.6
70.6 | 63.5 | 52.3 | 41.1
71.1 | 74.9 | 61.4 | 37.7
77.6 | 82.9 | 64.5 | 47.3
71 | 86.7 | 54 | 50.8
60 | 75.6 | 61.6 | 37.7
74.7 | 81.8 | 55.1 | 44.3
69.9 | 80.5 | 63.9 | 53.1
70.3 | 85.8 | 81.8 | 62.9
72.9 | 66.9 | 68.2 | 60.3
73.9 | 83.7 | 68.5 | 59.4
81.3 | 62.9 | 60.5 | 67
77.3 | 51.8 | 63.3 | 55.6
72.9 | 71.9 | 96.8 | 72.6
66.1 | 68.8 | 82.4 | 61.4
63.9 | 86.8 | 80.5 | 57.7
74 | 84.6 | 58.6 | 54.5
82.5 | 65.8 | 86.5 | 64.7
72.3 | 86.5 | 58.2 | 46
71.1 | 68 | 69 | 61.2

## Descriptive Statistics
Statistic | Column A (Group 1) | Column B (Group 2) | Column C (Variable X) | Column D (Variable Y)
Mean | 72.21 | 75.635 | 68.615 | 55.745
Standard Error | 1.1806 | 2.2695 | 2.81 | 2.5167
Standard Deviation | 5.2798 | 10.1493 | 12.5667 | 11.2551
Sample Variance | 27.8767 | 103.0087 | 157.9224 | 126.6784
Minimum | 60 | 51.8 | 52.3 | 37.7
Maximum | 82.5 | 86.8 | 96.8 | 79.6
Count | 20 | 20 | 20 | 20
Note: Formulas reference 'Sample Data' columns A-D and update automatically.

## F-Test
F-Test Two-Sample for Variances (Column A vs Column B)
| Column A (Group 1) | Column B (Group 2)
Mean | 72.21 | 75.635
Variance | 27.8767 | 103.0087
Observations | 20 | 20
df | 19 | 19
F (calculated) | 0.27063
P(F<=f) one-tail | 0.99739
F Critical one-tail (alpha=0.05) | 2.1242
Decision | F <= F critical: variances ARE equal (use equal-variance t-test)

## Correlation
Correlation (Column C vs Column D)
Pearson Correlation Coefficient (r) | 0.75146
Interpretation | Strong
Row | Column C | Column D
1 | 85.2 | 79.6
2 | 52.3 | 41.1
3 | 61.4 | 37.7
4 | 64.5 | 47.3
5 | 54 | 50.8
6 | 61.6 | 37.7
7 | 55.1 | 44.3
8 | 63.9 | 53.1
9 | 81.8 | 62.9
10 | 68.2 | 60.3
11 | 68.5 | 59.4
12 | 60.5 | 67
13 | 63.3 | 55.6
14 | 96.8 | 72.6
15 | 82.4 | 61.4
16 | 80.5 | 57.7
17 | 58.6 | 54.5
18 | 86.5 | 64.7
19 | 58.2 | 46
20 | 69 | 61.2

## T-Test
T-Test: Two-Sample (Column A vs Column B)
H0: mu1 - mu2 = 0
| Column A | Column B
Mean | 72.21 | 75.635
Variance | 27.8767 | 103.0087
Observations | 20 | 20
Equal-Variance (Pooled) t-Test
t Stat | -1.3388
df | 38
P(T<=t) two-tail | 0.18858
t Critical two-tail (alpha=0.05) | 2.0244
Unequal-Variance (Welch) t-Test
t Stat | -1.3388
df (Welch-Satterthwaite) | 28.582
P(T<=t) two-tail | 0.19139
t Critical two-tail (alpha=0.05) | 2.0484
Which to report? | See F-Test tab decision (row 11) to choose equal- vs unequal-variance results.

## ANOVA
ANOVA: Single Factor (Columns A, B, C, D as Groups)
Groups | Count | Sum | Average | Variance
Column A | 20 | 1444.2 | 72.21 | 27.8767
Column B | 20 | 1512.7 | 75.635 | 103.0087
Column C | 20 | 1372.3 | 68.615 | 157.9224
Column D | 20 | 1114.9 | 55.745 | 126.6784
Source of Variation | SS | df | MS | F | P-value | F crit
Between Groups | 4531.4014 | 3 | 1510.4671 | 14.5417 | 1.4146e-07 | 2.7249
Within Groups | 7894.2385 | 76 | 103.8716
Total | 12425.6399 | 79